## Manufacturing
|  | Bill of Materials for |  | LINCE3_AOCS.PrjPcb |  |  | LOGIN: | ESTEFA
|  | Source Data From: | ActiveBOM.BomDoc |  | ActiveBOM.BomDoc |  | Price for 1 PCB: | 151.0109 |  |  |  | ActiveBOM.BomDoc |  | Price for 1 PCB: | 159.5975
|  | Variant: | None |  | None |  | PCB Count: | 2 |  |  |  | None |  | PCB Count: | 2
|  | Report Date: | 21/05/2026 11:39 |  | 21/05/2026 11:39 |  | Price por 2 PCBs | 302.0219 |  |  |  | 21/05/2026 11:39 |  | Price por 2 PCBs | 319.1951
[7 empty] | Price for all components: | 302.0219 | [5 empty] | Price for all components: | 319.1951
|  |  |  | Primary | [6 empty] | Secondary
Altium Vault P/N | Designator | Description | Qty | Supplier | Qty | Supplier Part Number | Encargado | Manufacturer | Manufacturer Part Number | Supplier Unit Price | Supplier | Qty | Supplier Part Number | Encargado | Manufacturer | Manufacturer Part Number | Supplier Unit Price
DesignItemId | Designator | Description | Quantity | Supplier 1 |  | Supplier Part Number 1 | ESTEFA - Designator | Manufacturer 1 | Manufacturer Part Number 1 | Supplier Unit Price 1 | Supplier 2 |  | Supplier Part Number 2 | #NAME? | Manufacturer 2 | Manufacturer Part Number 2 | Supplier Unit Price 2
CMP-2000-05351-1 | P1 | Male FMC Connector, Pitch 1.27 mm, 4 x 40 Position, Height 7.11 mm, RoHS, Tape and Reel | 1 | Arrow Electronics | 2 | ASP-134604-01 | ESTEFA - P1 | Samtec | ASP-134604-01 | 11.35 | DigiKey | 2 | 612-ASP-134604-01CT-ND |  | Samtec | ASP-134604-01 | 12.64
CMP-0058-01021-3 | U7...U10 | 800 Mbps 2x2 LVDS Crosspoint Switch, 16-pin Narrow SOIC, Pb-Free | 4 | DigiKey | 8 | DS90CP22M-8/NOPB-ND | ESTEFA - U7...U10 | Texas Instruments | DS90CP22M-8/NOPB | 6.15 | Mouser | 8 | 926-DS90CP22M-8/NOPB |  | Texas Instruments | DS90CP22M-8/NOPB | 6.16
THVD1424RGTR | U1_S1, U1_S3, U1_S4, U1_S5, U1_S8 | RS-485 transceiver with slew-rate control, integrated switchable termination and duplex switching 16-VQFN -40 to 125 | 5 | DigiKey | 10 | 296-THVD1424RGTRCT-ND | ESTEFA - U1_S1, U1_S3, U1_S4, U1_S5, U1_S8 | Texas Instruments | THVD1424RGTR | 1.55 | DigiKey | 10 | 296-THVD1424RGTRDKR-ND |  | Texas Instruments | THVD1424RGTR | 1.55
581-M09-213L461 | J6, J7 | 9 Position D-Type, Micro-D Receptacle, Female Sockets Connector | 2 | Mouser | 4 | 636-581-M09-213L461 | ESTEFA - J6, J7 | NorComp | 581-M09-213L461 | 23.17 | DigiKey | 4 | 37-581-M09-213L461-ND |  | NorComp | 581-M09-213L461 | 23.62
CMP-73906-000007-1 | J10 | R/A 4MM MOUNTG SAFE JACK/PCB BLK | 1 | Mouser | 2 | 565-73099-0 | ESTEFA - J10 | Pomona Electronics | 73099-0 | 11 | DigiKey | 2 | 501-73099-0-ND |  | Pomona Electronics | 73099-0 | 11
CMP-73906-000005-1 | J9 | R/A 4MM MOUNTG SAFE JACK/PCB RED | 1 | Mouser | 2 | 565-73099-2 | ESTEFA - J9 | Pomona Electronics | 73099-2 | 11 | DigiKey | 2 | 501-73099-2-ND |  | Pomona Electronics | 73099-2 | 11
CMP-001-00017-6 | C4...C14 | Chip Capacitor, 100 nF, +/- 10%, 50 V, 0603 (1608 Metric) | 11 | Mouser | 22 | 603-CC603KRX7R9BB104 | ESTEFA - C4...C14 | Yageo Group | CC0603KRX7R9BB104 | 0.0258 | DigiKey | 22 | 311-1344-1-ND |  | Yageo Group | CC0603KRX7R9BB104 | 0.037
CMP-03422-000612-1 | C1_S1, C1_S3, C1_S4, C1_S5, C1_S8, C2_S1, C2_S3, C2_S4, C2_S5, C2_S8 | CAP CER 1UF 25V X5R 0603 | 10 | Mouser | 20 | 603-CC603KRX5R8BB105 | ESTEFA - C1_S1, C1_S3, C1_S4, C1_S5, C1_S8, C2_S1, C2_S3, C2_S4, C2_S5, C2_S8 | Yageo Group | CC0603KRX5R8BB105 | 0.03612 | Mouser | 20 | 603-CC603KRX5R8BB105 |  | Yageo Group | CC0603KRX5R8BB105 | 0.03612
D09S13A4GL00LF | J1...J5, J8 |  | 6 | Mouser | 12 | 649-D09S13A4GL00LF | ESTEFA - J1...J5, J8 | Amphenol Communications Solutions | D09S13A4GL00LF | 2.26 | DigiKey | 12 | 609-1482-ND |  | Amphenol Communications Solutions | D09S13A4GL00LF | 2.25
CMP-04915-000023-1 | U3, U4, U6 | IC MOTOR DRVR UNIPLR 8SO PWRPAD | 3 | Mouser | 6 | 595-DRV8871DDARQ1 | ESTEFA - U3, U4, U6 | Texas Instruments | DRV8871DDARQ1 | 3.39 | DigiKey | 6 | 296-48291-1-ND |  | Texas Instruments | DRV8871DDARQ1 | 3.39
CMP-05427-001528-1 | C3 | Aluminum Electrolytic Capacitors (Radial Lead Type) 47uF ±20% 250V | 1 | Mouser | 2 | 667-EEU-ED2E470S | ESTEFA - C3 | Panasonic | EEUED2E470S | 1.8 | Farnell | 2 | EEUED2E470S |  | Panasonic | EEUED2E470S | 2.32
CMP-2000-04376-2 | R1...R3 | RES SMD 182K OHM 0.1% 1/10W 0603 | 3 | Mouser | 6 | 603-RT0603BRD07182KL | ESTEFA - R1...R3 | Yageo Group | RT0603BRD07182KL | 0.10319 | Arrow Electronics | 6 | RT0603BRD07182KL |  | Yageo Group | RT0603BRD07182KL | 0.04979
CMP-2000-07561-2 | D1_S1, D1_S3, D1_S4, D1_S5, D1_S8, D2_S1, D2_S3, D2_S4, D2_S5, D2_S8 | TVS DIODE 12V 31V SOT23-3 | 10 | Mouser | 20 | 576-SM712-02HTG | ESTEFA - D1_S1, D1_S3, D1_S4, D1_S5, D1_S8, D2_S1, D2_S3, D2_S4, D2_S5, D2_S8 | Littelfuse | SM712-02HTG | 0.71719 | DigiKey | 20 | F6450DKR-ND |  | Littelfuse | SM712-02HTG | 0.73267
CMP-02766-000084-1 | P2_S1, P2_S3, P2_S4, P2_S5, P2_S8, P3_S1, P3_S3, P3_S4, P3_S5, P3_S8, P4_S1, P4_S3, P4_S4, P4_S5, P4_S8, P5_S1, P5_S3, P5_S4, P5_S5, P5_S8 | CONN HEADER VERT 2POS 2.54MM | 20 | Mouser | 40 | 200-TSW10207GS | ESTEFA - P2_S1, P2_S3, P2_S4, P2_S5, P2_S8, P3_S1, P3_S3, P3_S4, P3_S5, P3_S8, P4_S1, P4_S3, P4_S4, P4_S5, P4_S8, P5_S1, P5_S3, P5_S4, P5_S5, P5_S8 | Samtec | TSW-102-07-G-S | 0.18059 | DigiKey | 40 | SAM1029-02-ND |  | Samtec | TSW-102-07-G-S | 0.46953
TXU0104PWR | U2, U5 | Four channel unidirectional level shifter 14-TSSOP -40 to 125 | 2 | Mouser | 4 | 595-TXU0104PWR | ESTEFA - U2, U5 | Texas Instruments | TXU0104PWR | 0.85134 | DigiKey | 4 | 296-TXU0104PWRCT-ND |  | Texas Instruments | TXU0104PWR | 0.85134

## Project Information
Project Full Path | C:\Users\Public\Documents\Altium\LINCE3_AOCS\LINCE3_AOCS.PrjPcb
Project Filename | LINCE3_AOCS.PrjPcb
Variant Name | None
Data-Source Filename | ActiveBOM.BomDoc
Data-Source Full Path | C:\Users\Public\Documents\Altium\LINCE3_AOCS\ActiveBOM.BomDoc
Title | Bill of Materials for BOM Document [ActiveBOM.BomDoc]
Total Quantity | 80
Report Time | 11:39
Report Date | 21/05/2026
Report Date & Tine | 21/05/2026 11:39
Output Name | Bill of Materials
Output Type | BomReport
Output Generator Name | BOM
Output Generator Description | Bill of Materials