## Manufacturing
|  | Bill of Materials for |  | LINCE3_CDHS.PrjPcb |  |  | LOGIN: | ESTEFC
|  | Source Data From: | ActiveBOM.BomDoc |  | ActiveBOM.BomDoc |  | Price for 1 PCB: | 58.3843 |  |  |  | ActiveBOM.BomDoc |  | Price for 1 PCB: | 62.5384
|  | Variant: | None |  | None |  | PCB Count: | 2 |  |  |  | None |  | PCB Count: | 2
|  | Report Date: | 21/05/2026 11:33 |  | 21/05/2026 11:33 |  | Price por 2 PCBs | 116.7686 |  |  |  | 21/05/2026 11:33 |  | Price por 2 PCBs | 125.0768
[7 empty] | Price for all components: | 116.7686 | [5 empty] | Price for all components: | 125.0768
|  |  |  | Primary | [6 empty] | Secondary
Altium Vault P/N | Designator | Description | Qty | Supplier | Qty | Supplier Part Number | Encargado | Manufacturer | Manufacturer Part Number | Supplier Unit Price | Supplier | Qty | Supplier Part Number | Encargado | Manufacturer | Manufacturer Part Number | Supplier Unit Price
DesignItemId | Designator | Description | Quantity | Supplier 1 |  | Supplier Part Number 1 | ESTEFC - Designator | Manufacturer 1 | Manufacturer Part Number 1 | Supplier Unit Price 1 | Supplier 2 |  | Supplier Part Number 2 | #NAME? | Manufacturer 2 | Manufacturer Part Number 2 | Supplier Unit Price 2
CMP-2000-07561-2 | D3A, D3B, D3C, D4A, D4B, D4C | TVS DIODE 12V 31V SOT23-3 | 6 | DigiKey | 12 | F6450DKR-ND | ESTEFC - D3A, D3B, D3C, D4A, D4B, D4C | Littelfuse | SM712-02HTG | 0.73267 | DigiKey | 12 | F6450CT-ND |  | Littelfuse | SM712-02HTG | 0.73267
ADS7950QDBTRQ1 | U5 | Automotive, 12-bit, 1-MSPS, 4-channel, single-ended SAR ADC 30-TSSOP -40 to 125 | 1 | Mouser | 2 | 595-ADS7950QDBTRQ1 | ESTEFC - U5 | Texas Instruments | ADS7950QDBTRQ1 | 6.56 | DigiKey | 2 | 296-39865-1-ND |  | Texas Instruments | ADS7950QDBTRQ1 | 6.56
CMP-2000-05351-1 | P7 | Male FMC Connector, Pitch 1.27 mm, 4 x 40 Position, Height 7.11 mm, RoHS, Tape and Reel | 1 | Mouser | 2 | 200-ASP-134604-01 | ESTEFC - P7 | Samtec | ASP-134604-01 | 12.64 | DigiKey | 2 | 612-ASP-134604-01CT-ND |  | Samtec | ASP-134604-01 | 12.64
CMP-001-00017-6 | C1...C6, C9...C18 | Chip Capacitor, 100 nF, +/- 10%, 50 V, 0603 (1608 Metric) | 16 | Mouser | 32 | 603-CC603KRX7R9BB104 | ESTEFC - C1...C6, C9...C18 | Yageo Group | CC0603KRX7R9BB104 | 0.0258 | DigiKey | 32 | 311-1344-1-ND |  | Yageo Group | CC0603KRX7R9BB104 | 0.037
CMP-03422-000612-1 | C7A, C7B, C7C, C8A, C8B, C8C | CAP CER 1UF 25V X5R 0603 | 6 | Mouser | 12 | 603-CC603KRX5R8BB105 | ESTEFC - C7A, C7B, C7C, C8A, C8B, C8C | Yageo Group | CC0603KRX5R8BB105 | 0.03612 | DigiKey | 12 | 311-1445-1-ND |  | Yageo Group | CC0603KRX5R8BB105 | 0.0516
CMP-02407-005604-1 | R2...R5 | RES Thick Film, 60.4Ω, 1%, 0.5W, 100ppm/°C, 0805 | 4 | Mouser | 8 | 71-CRCW080560R4FKEAH | ESTEFC - R2...R5 | Vishay | CRCW080560R4FKEAHP | 0.05074 | DigiKey | 8 | 541-CRCW080560R4FKEAHPCT-ND |  | Vishay | CRCW080560R4FKEAHP | 0.07653
D09P13A4GL00LF | J6 | FCI Delta D Series,9 Way Right Angle Mount PCB D-sub Conn Plug,2.74mm Pitch ¦ Amphenol FCI (Amphenol CS) D09P13A4GL00LF | 1 | Mouser | 2 | 649-D09P13A4GL00LF | ESTEFC - J6 | Amphenol Communications Solutions | D09P13A4GL00LF | 2.61 | DigiKey | 2 | 609-1476-ND |  | Amphenol Communications Solutions | D09P13A4GL00LF | 2.61
D09S13A4GL00LF | J1...J5 |  | 5 | Mouser | 10 | 649-D09S13A4GL00LF | ESTEFC - J1...J5 | Amphenol Communications Solutions | D09S13A4GL00LF | 2.26 | DigiKey | 10 | 609-1482-ND |  | Amphenol Communications Solutions | D09S13A4GL00LF | 2.25
ESDCAN24-2BLY | D1, D2 | TVS DIODE 24VWM 40VC SOT23-3L / ESD Suppressor Diode TVS Bi-Dir 24V Automotive 3-Pin SOT-23 T/R | 2 | Mouser | 4 | 511-ESDCAN24-2BLY | ESTEFC - D1, D2 | STMicroelectronics | ESDCAN24-2BLY | 0.37837 | DigiKey | 4 | 497-13262-6-ND |  | STMicroelectronics | ESDCAN24-2BLY | 0.40417
CMP-1024-00182-1 | P1, P2 | Press Fit Header, Through-hole, Vertical, -55 to 125 degC, 2.54 mm Pitch, 4-Pin, Male, RoHS | 2 | Mouser | 4 | 200-MTSW10407GS170 | ESTEFC - P1, P2 | Samtec | MTSW-104-07-G-S-170 | 0.36977 | DigiKey | 4 | MTSW-104-07-G-S-170-ND |  | Samtec | MTSW-104-07-G-S-170 | 0.36977
R-785.0-1.0 | PS1 | Power Supply | 1 | Mouser | 2 | 919-R-785.0-1.0 | ESTEFC - PS1 | Recom Power | R-785.0-1.0 | 7.58 | DigiKey | 2 | 945-1038-ND |  | Recom Power | R-785.0-1.0 | 7.89
CMP-00370-122305019-1 | U1, U2 | Enhanced automotive CAN transceiver with standby 8-SOIC -40 to 150 | 2 | Mouser | 4 | 595-TCAN1044AVDRQ1 | ESTEFC - U1, U2 | Texas Instruments | TCAN1044AVDRQ1 | 0.82554 | DigiKey | 4 | 296-TCAN1044AVDRQ1CT-ND |  | Texas Instruments | TCAN1044AVDRQ1 | 0.82554
THVD1424RGTR | U3A, U3B, U3C | RS-485 transceiver with slew-rate control, integrated switchable termination and duplex switching 16-VQFN -40 to 125 | 3 | Mouser | 6 | 595-THVD1424RGTR | ESTEFC - U3A, U3B, U3C | Texas Instruments | THVD1424RGTR | 2.1 | DigiKey | 6 | 296-THVD1424RGTRCT-ND |  | Texas Instruments | THVD1424RGTR | 2.1
CMP-02766-000084-1 | P3A, P3B, P3C, P4A, P4B, P4C, P5A, P5B, P5C, P6A, P6B, P6C | CONN HEADER VERT 2POS 2.54MM | 12 | Mouser | 24 | 200-TSW10207GS | ESTEFC - P3A, P3B, P3C, P4A, P4B, P4C, P5A, P5B, P5C, P6A, P6B, P6C | Samtec | TSW-102-07-G-S | 0.18059 | DigiKey | 24 | SAM1029-02-ND |  | Samtec | TSW-102-07-G-S | 0.46953
TXU0104PWR | U4 | Four channel unidirectional level shifter 14-TSSOP -40 to 125 | 1 | Mouser | 2 | 595-TXU0104PWR | ESTEFC - U4 | Texas Instruments | TXU0104PWR | 0.85134 | DigiKey | 2 | 296-TXU0104PWRCT-ND |  | Texas Instruments | TXU0104PWR | 0.85134

## Project Information
Project Full Path | C:\Users\Public\Documents\Altium\LINCE3_CDHS\LINCE3_CDHS.PrjPcb
Project Filename | LINCE3_CDHS.PrjPcb
Variant Name | None
Data-Source Filename | ActiveBOM.BomDoc
Data-Source Full Path | C:\Users\Public\Documents\Altium\LINCE3_CDHS\ActiveBOM.BomDoc
Title | Bill of Materials for BOM Document [ActiveBOM.BomDoc]
Total Quantity | 63
Report Time | 11:33
Report Date | 21/05/2026
Report Date & Tine | 21/05/2026 11:33
Output Name | Bill of Materials
Output Type | BomReport
Output Generator Name | BOM
Output Generator Description | Bill of Materials