## Manufacturing
|  | Bill of Materials for |  | LINCE_comunicacion_serial.PrjPcb |  |  | LOGIN: | JAESTEFANIAH
|  | Source Data From: | LINCE_comunicacion_serial.BomDoc |  | LINCE_comunicacion_serial.BomDoc |  | Price for 1 PCB: | 212.0659 |  |  |  | LINCE_comunicacion_serial.BomDoc |  | Price for 1 PCB: | 216.9782
|  | Variant: | None |  | None |  | PCB Count: | 2 |  |  |  | None |  | PCB Count: | 2
|  | Report Date: | 16/06/2026 16:01 |  | 16/06/2026 16:01 |  | Price por 2 PCBs | 424.1319 |  |  |  | 16/06/2026 16:01 |  | Price por 2 PCBs | 433.9563
[7 empty] | Price for all components: | 424.1319 | [5 empty] | Price for all components: | 433.9563
|  |  |  | Primary | [6 empty] | Secondary
Altium Vault P/N | Designator | Description | Qty | Supplier | Qty | Supplier Part Number | Encargado | Manufacturer | Manufacturer Part Number | Supplier Unit Price | Supplier | Qty | Supplier Part Number | Encargado | Manufacturer | Manufacturer Part Number | Supplier Unit Price
DesignItemId | Designator | Description | Quantity | Supplier 1 |  | Supplier Part Number 1 | JAESTEFANIAH - Designator | Manufacturer 1 | Manufacturer Part Number 1 | Supplier Unit Price 1 | Supplier 2 |  | Supplier Part Number 2 | #NAME? | Manufacturer 2 | Manufacturer Part Number 2 | Supplier Unit Price 2
CMP-001-00017-6 | C1_Driver0, C1_Driver1, C1_Driver2, C1_Driver3, C1_Driver4, C1_Driver5, C1_Driver6, C1_Driver7, C1_Driver8, C1_Driver9, C1_Driver10, C1_Driver11, C1_Driver12, C1_Driver13, C2_Driver0, C2_Driver1, C2_Driver2, C2_Driver3, C2_Driver4, C2_Driver5, C2_Driver6, C2_Driver7, C2_Driver8, C2_Driver9, C2_Driver10, C2_Driver11, C2_Driver12, C2_Driver13 | Chip Capacitor, 100 nF, +/- 10%, 50 V, 0603 (1608 Metric) | 28 | Mouser | 56 | 603-CC603KRX7R9BB104 | JAESTEFANIAH - C1_Driver0, C1_Driver1, C1_Driver2, C1_Driver3, C1_Driver4, C1_Driver5, C1_Driver6, C1_Driver7, C1_Driver8, C1_Driver9, C1_Driver10, C1_Driver11, C1_Driver12, C1_Driver13, C2_Driver0, C2_Driver1, C2_Driver2, C2_Driver3, C2_Driver4, C2_Driver5, C2_Driver6, C2_Driver7, C2_Driver8, C2_Driver9, C2_Driver10, C2_Driver11, C2_Driver12, C2_Driver13 | Yageo Group | CC0603KRX7R9BB104 | 0.02589 | DigiKey | 56 | 311-1344-6-ND |  | Yageo Group | CC0603KRX7R9BB104 | 0.0215
CMP-2000-07561-2 | D1_Driver0, D1_Driver1, D1_Driver2, D1_Driver3, D1_Driver4, D1_Driver5, D1_Driver6, D2_Driver7, D2_Driver11, D3_Driver7, D3_Driver11, D4_Driver8, D4_Driver9, D4_Driver10, D4_Driver12, D4_Driver13, D5_Driver8, D5_Driver9, D5_Driver10, D5_Driver12, D5_Driver13 | TVS DIODE 12V 31V SOT23-3 | 21 | Mouser | 42 | 576-SM712-02HTG | JAESTEFANIAH - D1_Driver0, D1_Driver1, D1_Driver2, D1_Driver3, D1_Driver4, D1_Driver5, D1_Driver6, D2_Driver7, D2_Driver11, D3_Driver7, D3_Driver11, D4_Driver8, D4_Driver9, D4_Driver10, D4_Driver12, D4_Driver13, D5_Driver8, D5_Driver9, D5_Driver10, D5_Driver12, D5_Driver13 | Littelfuse | SM712-02HTG | 0.7059 | DigiKey | 42 | F6450CT-ND |  | Littelfuse | SM712-02HTG | 0.73524
CMP-02766-000084-1 | J1, J1_Driver0, J1_Driver1, J1_Driver2, J1_Driver3, J1_Driver4, J1_Driver5, J1_Driver6, J2, J2_Driver7, J2_Driver11, J3_Driver7, J3_Driver11, J4_Driver8, J4_Driver9, J4_Driver10, J4_Driver12, J4_Driver13, J5_Driver8, J5_Driver9, J5_Driver10, J5_Driver12, J5_Driver13 | CONN HEADER VERT 2POS 2.54MM | 23 | Mouser | 46 | 200-TSW10207GS | JAESTEFANIAH - J1, J1_Driver0, J1_Driver1, J1_Driver2, J1_Driver3, J1_Driver4, J1_Driver5, J1_Driver6, J2, J2_Driver7, J2_Driver11, J3_Driver7, J3_Driver11, J4_Driver8, J4_Driver9, J4_Driver10, J4_Driver12, J4_Driver13, J5_Driver8, J5_Driver9, J5_Driver10, J5_Driver12, J5_Driver13 | Samtec | TSW-102-07-G-S | 0.2235 | DigiKey | 46 | SAM1029-02-ND |  | Samtec | TSW-102-07-G-S | 0.47117
380-009-213L001 | J6_485MD0, J6_485MD1, J6_485MD2, J6_485MD3, J7_422MD0, J7_422MD1, J7_422MD2, J7_422MD3 | Connector | 8 | Mouser | 16 | 636-380-009-213L001 | JAESTEFANIAH - J6_485MD0, J6_485MD1, J6_485MD2, J6_485MD3, J7_422MD0, J7_422MD1, J7_422MD2, J7_422MD3 | NorComp | 380-009-213L001 | 11.87 | DigiKey | 16 | NOR1139-ND |  | NorComp | 380-009-213L001 | 12.29
CMP-1024-00182-1 | P1_422DP0, P1_422DP4, P4_422DP3, P4_422DP11, P4_422DP12, P4_422DP21, P4_422DP22, P5_422DP3, P5_422DP11, P5_422DP12, P5_422DP21, P5_422DP22 | Press Fit Header, Through-hole, Vertical, -55 to 125 degC, 2.54 mm Pitch, 4-Pin, Male, RoHS | 12 | Mouser | 24 | 200-PHT10401LS | JAESTEFANIAH - P1_422DP0, P1_422DP4, P4_422DP3, P4_422DP11, P4_422DP12, P4_422DP21, P4_422DP22, P5_422DP3, P5_422DP11, P5_422DP12, P5_422DP21, P5_422DP22 | Samtec | PHT-104-01-L-S | 1.18 | DigiKey | 24 | PHT-104-01-L-S-ND |  | Samtec | PHT-104-01-L-S | 1.11
CMP-1024-00333-1 | P1_485DP0, P1_485DP1, P1_485DP2, P1_485DP3, P1_485DP4, P1_485DP5, P1_485DP6, P1_485DP7, P1_485DP8, P1_485DP9, P1_485DP101, P1_485DP102, P3, P4 | 0.025" SQ Post Header, Through-hole, Vertical, -55 to 125 degC, 2.54 mm Pitch, 3-Pin, Male, RoHS | 14 | Mouser | 28 | 200-TSW10307GS | JAESTEFANIAH - P1_485DP0, P1_485DP1, P1_485DP2, P1_485DP3, P1_485DP4, P1_485DP5, P1_485DP6, P1_485DP7, P1_485DP8, P1_485DP9, P1_485DP101, P1_485DP102, P3, P4 | Samtec | TSW-103-07-G-S | 0.27614 | DigiKey | 28 | SAM1029-03-ND |  | Samtec | TSW-103-07-G-S | 0.59112
CMP-2000-05351-1 | P2 | Male FMC Connector, Pitch 1.27 mm, 4 x 40 Position, Height 7.11 mm, RoHS, Tape and Reel | 1 | Mouser | 2 | 200-ASP-134604-01 | JAESTEFANIAH - P2 | Samtec | ASP-134604-01 | 18.1 | DigiKey | 2 | 612-ASP-134604-01CT-ND |  | Samtec | ASP-134604-01 | 12.69
CMP-065-000000-1 | R1_Driver0, R1_Driver1, R1_Driver2, R1_Driver3, R1_Driver4, R1_Driver5, R1_Driver6, R3_Driver8, R3_Driver9, R3_Driver10, R3_Driver12, R3_Driver13 | Thin Film Resistors - SMD 1/10 Wa 10K Ohm 0.1% 0603 AEC-Q200 | 12 | Mouser | 24 | 603-RP0603BRE0710KL | JAESTEFANIAH - R1_Driver0, R1_Driver1, R1_Driver2, R1_Driver3, R1_Driver4, R1_Driver5, R1_Driver6, R3_Driver8, R3_Driver9, R3_Driver10, R3_Driver12, R3_Driver13 | Yageo Group | RP0603BRE0710KL | 0.08371 | DigiKey | 24 | 13-RP0603BRE0710KLCT-ND |  | Yageo Group | RP0603BRE0710KL | 0.094
CMP-009-00069-2 | R1_Driver7, R1_Driver8, R1_Driver9, R1_Driver10, R1_Driver11, R1_Driver12, R1_Driver13, R2_Driver0, R2_Driver1, R2_Driver2, R2_Driver3, R2_Driver4, R2_Driver5, R2_Driver6, R2_Driver7, R2_Driver8, R2_Driver9, R2_Driver10, R2_Driver11, R2_Driver12, R2_Driver13 | 120R 0.1W 5% 0603 (1608 Metric) SMD | 21 | Mouser | 42 | 71-CRCW0603120RJNEAH | JAESTEFANIAH - R1_Driver7, R1_Driver8, R1_Driver9, R1_Driver10, R1_Driver11, R1_Driver12, R1_Driver13, R2_Driver0, R2_Driver1, R2_Driver2, R2_Driver3, R2_Driver4, R2_Driver5, R2_Driver6, R2_Driver7, R2_Driver8, R2_Driver9, R2_Driver10, R2_Driver11, R2_Driver12, R2_Driver13 | Vishay | CRCW0603120RJNEAHP | 0.04315 | DigiKey | 42 | 541-CRCW0603120RJNEAHPCT-ND |  | Vishay | CRCW0603120RJNEAHP | 0.05074
CMP-1336-00044-1 | U1_Driver0, U1_Driver1, U1_Driver2, U1_Driver3, U1_Driver4, U1_Driver5, U1_Driver6, U1_Driver7, U1_Driver8, U1_Driver9, U1_Driver10, U1_Driver11, U1_Driver12, U1_Driver13 | RS485/RS422 Transceiver, Fault Protected +/- 60 V, 3 to 5.5 V, -40 to 125 degC, 12-Pin MSOP (MSE-12-EDP), RoHS, Tape and Reel | 14 | Mouser | 28 | 584-LTC2865HMSETRPBF | JAESTEFANIAH - U1_Driver0, U1_Driver1, U1_Driver2, U1_Driver3, U1_Driver4, U1_Driver5, U1_Driver6, U1_Driver7, U1_Driver8, U1_Driver9, U1_Driver10, U1_Driver11, U1_Driver12, U1_Driver13 | Analog Devices | LTC2865HMSE#TRPBF | 4.17 | DigiKey | 28 | 505-LTC2865HMSE#TRPBFCT-ND |  | Analog Devices | LTC2865HMSE#TRPBF | 3.95

## Project Information
Project Full Path | C:\Users\Public\Documents\Altium\LINCE_comunicacion_serial\LINCE_comunicacion_serial.PrjPcb
Project Filename | LINCE_comunicacion_serial.PrjPcb
Variant Name | None
Data-Source Filename | LINCE_comunicacion_serial.BomDoc
Data-Source Full Path | C:\Users\Public\Documents\Altium\LINCE_comunicacion_serial\LINCE_comunicacion_serial.BomDoc
Title | Bill of Materials for BOM Document [LINCE_comunicacion_serial.BomDoc]
Total Quantity | 154
Report Time | 16:01
Report Date | 16/06/2026
Report Date & Tine | 16/06/2026 16:01
Output Name | Bill of Materials
Output Type | BomReport
Output Generator Name | BOM
Output Generator Description | Bill of Materials